## Weight transfer
No Springs/Tires and ARB/Tires coupling
Input | [5 empty] | Results |  |  |  | Roll |  |  |  | Weight transfer
Dim. | Wheel base |  | 1701.8 | mm | Roll | Suspended mass roll stiffness |  | 0.99619 | °/g | Roll angle due to lat G |  | 0.99619 | ° | Total W.T. | Front
| Front track |  | 1371.6 | mm |  | Roll angle |  | 0.99619 | °Roll | Roll moment |  | 669.5908 | N.m |  | Lateral | 27.264 | kg
| Rear track |  | 1371.6 | mm | Frequency & Damping | Front NSM frequency (per wheel) |  | 19.2267 | Hz | [5 empty] | Rear
Mass and Inertia | Total mass |  | 292 | kg |  | Rear NSM frequency (per wheel) |  | 19.2267 | Hz | Anti-roll moment total |  | 672.1503 | N.m/° |  | Lateral | 30.2163 | kg
| Total Mass distribution |  | 50 | % Fr |  | Front NSM Critical damping (per wheel) |  | 2174.493 | N/(m/s) | A-R moment coming from | Front springs | 271.2565 | N.m/° | NSM - W.T. | Front
| Front non suspended mass (per wheel) |  | 9 | kg |  | Rear NSM Critical damping (per wheel) |  | 2174.493 | N/(m/s) |  | Rear springs | 310.0062 | N.m/° |  | Lateral | 2.8473 | kg
| Rear non suspended mass (per wheel) |  | 9 | kg |  | Front suspended mass frequency |  | 2.5571 | Hz |  | Total | 581.2627 | N.m/° |  | Rear
| Non suspended mass weight distribution |  | 50 | % Fr |  | Rear suspended mass frequency |  | 2.7336 | Hz | A-R moment coming from | Front ARB | 45.4438 | N.m/° |  | Lateral | 2.8473 | kg
| Total mass CG height |  | 270 | mm |  | Front SM critical damping (per corner) |  | 2056.5386 | N/(m/s) |  | Rear ARB | 45.4438 | N.m/° | SM - El. W.T. | Front
| Front non suspended mass CG height |  | 216.967 | mm |  | Rear SM critical damping (per corner) |  | 2198.5277 | N/(m/s) |  | Total | 90.8876 | N.m/° |  | Lateral | 23.4474 | kg
| Rear non suspended mass CG height |  | 216.967 | mm |  | Front total SM frequency (with tire) |  | 2.2566 | Hz | [5 empty] | Rear
| Suspended mass |  | 256 | kg |  | Rear total SM frequency (with tire) |  | 2.3933 | Hz | Additional values |  |  |  |  | Lateral | 26.3163 | kg
| Suspended mass weight distribution |  | 50 | % Fr |  | Front total critical damping |  | 2070.0511 | N/(m/s) | Front wheel rate |  | 16.5209 | N/mm | SM - Geo. W.T. | Front
| Suspended mass CG coordinates | X | 850.9 | mm |  | Rear total critical damping |  | 2195.5214 | N/(m/s) | Rear wheel rate |  | 18.881 | N/mm |  | Lateral | 0.96924 | kg
|  | Y | 0 | mm |  | Roll natural frequency of SM |  | 3.8101 | Hz | Z Distance from SM CG to front roll axis |  | 267.0718 | mm |  | Rear
|  | Z | 277.4578 | mm | M.N. | First magic number |  | 47.1175 | kg/kg | Z Distance from SM CG to rear roll axis |  | 266.1778 | mm |  | Lateral | 1.0527 | kg
| Suspended mass roll inertia (ref SM CG) - Ixx |  | 49 | kg.m² |  | Second magic number |  | 47.4319 | kg/kg | Z Distance from SM CG to roll axis @ SM CG |  | 266.6248 | mm
Spring ARB Tire | Front spring stiffness |  | 30.647 | N/mm |  | Third magic number |  | 47.7599 | kg/kg | Suspended mass inertia in roll - Iroll |  | 67.1987 | kg.m²
| Rear spring stiffness |  | 35.025 | N/mm
| Front ARB stiffness |  | 30 | N.m/° |  | Dynam. Load (Kg)
| Rear ARB stiffness |  | 30 | N.m/° |  | 45.736 | 100.264 |  |  | Springs/Tires and coupling
| Front tire stiffness |  | 131.345 | N/mm |  | 42.7837 | 103.2163 |  |  | Roll |  |  |  | Weight transfer
| Rear tire stiffness |  | 131.345 | N/mm | [5 empty] | Roll angle due to lat G |  | 1.1141 | ° | Total W.T. | Front
M.R. | Front spring motion ratio |  | 1.362 | - | [5 empty] | Roll moment |  | 669.5908 | N.m |  | Lateral | 27.4525 | kg
| Rear spring motion ratio |  | 1.362 | - | [10 empty] | Rear
| Front anti roll bar motion ratio |  | 0.8125 | - | [5 empty] | Anti-roll moment total |  | 601.0046 | N.m/° |  | Lateral | 30.0278 | kg
| Rear anti roll bar motion ratio |  | 0.8125 | - |  |  |  | 53.5 |  | A-R moment coming from | Front springs | 240.9493 | N.m/° | NSM - W.T. | Front
Roll | Front roll center | Z | 10.386 | mm | [6 empty] | Rear springs | 271.0435 | N.m/° |  | Lateral | 2.8473 | kg
| Rear roll center | Z | 11.28 | mm | [6 empty] | Total | 511.9928 | N.m/° |  | Rear |  |  | 1.23
[10 empty] | A-R moment coming from | Front ARB | 44.5059 | N.m/° |  | Lateral | 2.8473 | kg | 0.8125
[11 empty] | Rear ARB | 44.5059 | N.m/° | SM - El. W.T. | Front
Case to simulate | [10 empty] | Total | 89.0119 | N.m/° |  | Lateral | 23.636 | kg
Lat G |  |  | 1 | G | [5 empty] | A-R moment coming from | Front Tires | 2156.5522 | N.m/° |  | Rear
[11 empty] | Rear Tires | 2156.5522 | N.m/° |  | Lateral | 26.1278 | kg
Error message box | [10 empty] | Total | 4313.1044 | N.m/° | SM - Geo. W.T. | Front
[15 empty] | Lateral | 0.96924 | kg
[10 empty] | Additional values |  |  |  |  | Rear
[10 empty] | Front wheel rate (in serial with tire) |  | 14.675 | N/mm |  | Lateral | 1.0527 | kg
[10 empty] | Rear wheel rate (in serial with tire) |  | 16.5079 | N/mm
9.79
Note on B12: The Y position of the NSM CG is equal to the half track.
Note on B13: The Y position of the NSM CG is equal to the half track.
Note on H18: SM elastic weight transfer. No tire coupling.
Note on H19: SM elastic WT + SM geometric WT + NSM WT. No tire coupling.
Note on H20: SM elastic WT + SM geometric WT + NSM WT. Tire coupling.