## Weight transfer
No Springs/Tires and ARB/Tires coupling
Input | [5 empty] | Results |  |  |  | Roll |  |  |  | Weight transfer
Dim. | Wheel base |  | 1625.6 | mm | Roll | Suspended mass roll stiffness |  | 0.89581 | °/g | Roll angle due to lat G |  | 1.9704 | ° | Total W.T. | Front
| Front track |  | 1371.6 | mm |  | Roll angle |  | 1.9704 | °Roll | Roll moment |  | 1539.8798 | N.m |  | Lateral | 72.1507 | kg
| Rear track |  | 1270 | mm | Frequency & Damping | Front NSM frequency (per wheel) |  | 19.2267 | Hz | [5 empty] | Rear
Mass and Inertia | Total mass |  | 304 | kg |  | Rear NSM frequency (per wheel) |  | 19.2267 | Hz | Anti-roll moment total |  | 781.5244 | N.m/° |  | Lateral | 64.2317 | kg
| Total Mass distribution |  | 50 | % Fr |  | Front NSM Critical damping (per wheel) |  | 2174.493 | N/(m/s) | A-R moment coming from | Front springs | 271.2565 | N.m/° | NSM - W.T. | Front
| Front non suspended mass (per wheel) |  | 9 | kg |  | Rear NSM Critical damping (per wheel) |  | 2174.493 | N/(m/s) |  | Rear springs | 265.7803 | N.m/° |  | Lateral | 6.2628 | kg
| Rear non suspended mass (per wheel) |  | 9 | kg |  | Front suspended mass frequency |  | 2.4992 | Hz |  | Total | 537.0369 | N.m/° |  | Rear
| Non suspended mass weight distribution |  | 50 | % Fr |  | Rear suspended mass frequency |  | 2.6717 | Hz | A-R moment coming from | Front ARB | 163.4462 | N.m/° |  | Lateral | 6.7638 | kg
| Total mass CG height |  | 270 | mm |  | Front SM critical damping (per corner) |  | 2104.1867 | N/(m/s) |  | Rear ARB | 81.0414 | N.m/° | SM - El. W.T. | Front
| Front non suspended mass CG height |  | 216.967 | mm |  | Rear SM critical damping (per corner) |  | 2249.4656 | N/(m/s) |  | Total | 244.4876 | N.m/° |  | Lateral | 63.6561 | kg
| Rear non suspended mass CG height |  | 216.967 | mm |  | Front total SM frequency (with tire) |  | 2.2116 | Hz | [5 empty] | Rear
| Suspended mass |  | 268 | kg |  | Rear total SM frequency (with tire) |  | 2.3456 | Hz | Additional values |  |  |  |  | Lateral | 54.8502 | kg
| Suspended mass weight distribution |  | 50 | % Fr |  | Front total critical damping |  | 2112.1581 | N/(m/s) | Front wheel rate |  | 16.5209 | N/mm | SM - Geo. W.T. | Front
| Suspended mass CG coordinates | X | 812.8 | mm |  | Rear total critical damping |  | 2240.1807 | N/(m/s) | Rear wheel rate |  | 18.881 | N/mm |  | Lateral | 2.2318 | kg
|  | Y | 0 | mm |  | Roll natural frequency of SM |  | 6.2763 | Hz | Z Distance from SM CG to front roll axis |  | 266.7378 | mm |  | Rear
|  | Z | 277.1238 | mm | M.N. | First magic number |  | 53.7154 | kg/kg | Z Distance from SM CG to rear roll axis |  | 265.8438 | mm |  | Lateral | 2.6178 | kg
| Suspended mass roll inertia (ref SM CG) - Ixx |  | 9.79 | kg.m² |  | Second magic number |  | 52.9032 | kg/kg | Z Distance from SM CG to roll axis @ SM CG |  | 266.2908 | mm
Spring ARB Tire | Front spring stiffness |  | 30.647 | N/mm |  | Third magic number |  | 53.1413 | kg/kg | Suspended mass inertia in roll - Iroll |  | 28.7941 | kg.m²
| Rear spring stiffness |  | 35.025 | N/mm
| Front ARB stiffness |  | 107.9 | N.m/° |  | Dynam. Load (Kg)
| Rear ARB stiffness |  | 53.5 | N.m/° |  | 3.8493 | 148.1507 |  |  | Springs/Tires and coupling
| Front tire stiffness |  | 131.345 | N/mm |  | 11.7683 | 140.2317 |  |  | Roll |  |  |  | Weight transfer
| Rear tire stiffness |  | 131.345 | N/mm | [5 empty] | Roll angle due to lat G |  | 2.1908 | ° | Total W.T. | Front
M.R. | Front spring motion ratio |  | 1.362 | - | [5 empty] | Roll moment |  | 1539.8798 | N.m |  | Lateral | 72.4622 | kg
| Rear spring motion ratio |  | 1.362 | - | [10 empty] | Rear
| Front anti roll bar motion ratio |  | 0.8125 | - | [5 empty] | Anti-roll moment total |  | 702.895 | N.m/° |  | Lateral | 63.8953 | kg
| Rear anti roll bar motion ratio |  | 0.8125 | - | [5 empty] | A-R moment coming from | Front springs | 240.9493 | N.m/° | NSM - W.T. | Front
Roll | Front roll center | Z | 10.386 | mm | [6 empty] | Rear springs | 232.3761 | N.m/° |  | Lateral | 6.2628 | kg
| Rear roll center | Z | 11.28 | mm | [6 empty] | Total | 473.3254 | N.m/° |  | Rear |  |  | 1.23
[10 empty] | A-R moment coming from | Front ARB | 151.9312 | N.m/° |  | Lateral | 6.7638 | kg | 0.8125
[11 empty] | Rear ARB | 77.6384 | N.m/° | SM - El. W.T. | Front
Case to simulate | [10 empty] | Total | 229.5696 | N.m/° |  | Lateral | 63.9677 | kg
Lat G |  |  | 2.1995 | G | [5 empty] | A-R moment coming from | Front Tires | 2156.5522 | N.m/° |  | Rear
[11 empty] | Rear Tires | 1848.8959 | N.m/° |  | Lateral | 54.5137 | kg
Error message box | [10 empty] | Total | 4005.4481 | N.m/° | SM - Geo. W.T. | Front
[15 empty] | Lateral | 2.2318 | kg
[10 empty] | Additional values |  |  |  |  | Rear
[10 empty] | Front wheel rate (in serial with tire) |  | 14.675 | N/mm |  | Lateral | 2.6178 | kg
[10 empty] | Rear wheel rate (in serial with tire) |  | 16.5079 | N/mm
Note on B12: The Y position of the NSM CG is equal to the half track.
Note on B13: The Y position of the NSM CG is equal to the half track.
Note on H18: SM elastic weight transfer. No tire coupling.
Note on H19: SM elastic WT + SM geometric WT + NSM WT. No tire coupling.
Note on H20: SM elastic WT + SM geometric WT + NSM WT. Tire coupling.